## Sets
Source nodes | Junction nodes | Processing facilities | Diameter options | Facility sizes | Time periods | Fluid components | Available conections
i1 | j1 | pf1 | d1 | s1 | 1 | oil | i1 | j1
i2 | j2 | pf2 | d2 | s2 | 2 | gas
i3 | j3 |  | d3 |  | 3 | water
i4 | j4 |  | d4 |  | 4
i5 | j5 |  |  |  | 5
i6 | j6 |  |  |  | 6
i7 | j7 |  |  |  | 7
i8 | j8 |  |  |  | 8
i9 | j9 |  |  |  | 9
i10 | j10 |  |  |  | 10
i11 | j11
i12 | j12

## Location
Node | x-loc [miles] | Node | y-loc [miles]
i1 | 1 | i1 | 0.75
i2 | 1.25 | i2 | 0.75
i3 | 1.5 | i3 | 0.75
i4 | 1.75 | i4 | 0.75
i5 | 2.375 | i5 | 0.75
i6 | 2.625 | i6 | 0.75
i7 | 2.875 | i7 | 0.75
i8 | 3.125 | i8 | 0.75
i9 | 1 | i9 | 2.375
i10 | 1.25 | i10 | 2.375
i11 | 1.5 | i11 | 2.375
i12 | 1.75 | i12 | 2.375
j1 | 1 | j1 | 0.75
j2 | 1.25 | j2 | 0.75
j3 | 1.5 | j3 | 0.75
j4 | 1.75 | j4 | 0.75
j5 | 2.375 | j5 | 0.75
j6 | 2.625 | j6 | 0.75
j7 | 2.875 | j7 | 0.75
j8 | 3.125 | j8 | 0.75
j9 | 1 | j9 | 2.375
j10 | 1.25 | j10 | 2.375
j11 | 1.5 | j11 | 2.375
j12 | 1.75 | j12 | 2.375
pf1 | 1.5 | pf1 | 1.5
pf2 | 2.875 | pf2 | 0.25

## Production
Time period | Oil Production [BBL/day] |  |  | Source node | Start-time
1 | 6300 | Units |  | i1 | 15
2 |  | oil | [BBL/day] | i2 | 18
3 |  | gas | [mscf/day] | i3 | 21
4 |  | water | [BBL/day] | i4 | 23
5 |  |  |  | i5 | 2
6 |  |  |  | i6 | 35
7 |  |  |  | i7 | 36
8 |  |  |  | i8 | 37
9 |  |  |  | i9 | 1
10 |  |  |  | i10 | 13
|  |  |  | i11 | 16
|  |  |  | i12 | 19

## Capacity
Facility size | Component | Value |  |  | Diameter sizes | Value [in]
s1 | oil | 10000 | Units |  | d1 | 8
s1 | gas | 30000 | oil | [BBL/day] | d2 | 12
s1 | water | 30000 | gas | [mscf/day] | d3 | 16
s2 | oil | 20000 | water | [BBL/day] | d4 | 20
s2 | gas | 60000
s2 | water | 60000

## Capital expenditure
Facility size | Value [MM USD] | Diameter sizes | Value [kUSD /mile]
s1 | 10 | d1 | 201.72
s2 | 20 | d2 | 819.49
|  | d3 | 1954.16
|  | d4 | 3053.36

## LM
LM parameters | Value | Description
IXLM_max | 1 | IXLM maximum limit for piecewise constant. dPgas/dPliq = [0, IXLM_max]
init_intervals | 1 | Initial number of segment discretizing total interval

## Fluid_dynamics
Parameter | Value | Description
HFFL | 0.025 | Friction factor
rho_liq | 850 | Density of oil and water mixture [kg/m³]
kw | 5430.86 | Constant for Weymouth
gor | 2 | Gas-to-oil ratio
wor | 3.5 | Water-to-oil ratio

## Pressure
Wellhead-Pressure |  | Parameters | Value [MPa] | Description
Time period | Value [MPa] | P_facility_in | 4 | Minimum inlet P at processing facility
1 | 15.86 | P_facility_out | 10 | Output P at processing facility
2 | 15.86
3 | 15.86
4 | 15.86
5 | 15.86
6 | 15.86
7 | 15.86
8 | 15.86
9 | 15.86
10 | 15.86