## LM
LM parameters | Value | Description
IXLM_max | 1 | IXLM maximum limit for piecewise constant. dPgas/dPliq = [0, IXLM_max]
init_intervals | 1 | Initial number of segment discretizing total interval

## fluid_dynamics
Parameter | Value | Description
HFFL | 0.025 | Friction factor
rho_liq | 850 | Density of oil and water mixture [kg/m³]
kw | 5430.86 | Constant for Weymouth

## Pressure
Wellhead-Pressure |  | Parameters | Value [MPa] | Description
Time period | Value [MPa] | P_facility_in | 4 | Minimum inlet P at processing facility
1 | 15.86 | P_facility_out | 10 | Output P at processing facility
2 | 15.86
3 | 15.86
4 | 15.86
5 | 15.86
6 | 15.86
7 | 15.86
8 | 15.86
9 | 15.86
10 | 15.86